## BOM
WeatherSync — Bill of Materials
One physical weather station node — electronics, mechanical/weatherproofing materials, assembly hardware and tools. Companion to the WeatherSync Project Report.
Category | Item | Function / Purpose | Interface / Specification | Qty per Station
Electronics & Sensors
Electronics | ESP32-S3 | Main controller and Wi-Fi node | GPIO, I2C, ADC; 3.3V logic | 1
Electronics | SHT85 | Temperature and humidity sensor | I2C (shared bus), SDA->GPIO8, SCL->GPIO9 | 1
Electronics | BMP390 | Barometric pressure sensor | I2C (shared bus) | 1
Electronics | VEML6070 | UV light intensity sensor | I2C (shared bus) | 1
Electronics | DFRobot Tipping Bucket Rain Sensor | Cumulative rainfall measurement | I2C (shared bus), address 0x1D | 1
Electronics | Anemometer (wind speed sensor) | Wind speed measurement | 4-20mA current loop, GPIO7 via 156Ω shunt, ADC1 Ch.6 | 1
Electronics | Wind Direction Sensor SN-3000-FXJT-I20-16 | Wind direction (16-point compass) | 4-20mA current loop, GPIO4 via 150Ω shunt, ADC1 Ch.3 | 1
Electronics | LoRa Module Ra-02 SX1278 | Long-range radio, reserved for a future non-Wi-Fi communication path | Present on circuit; not yet wired into firmware | 1
Mechanical, Enclosure & Weatherproofing
Mechanical | PTFE Breathable Membrane | Lets air/moisture equalise while blocking liquid water | Fitted to sealed electronics + UV enclosures | 2
Mechanical | SS Square Pipe (mounting mast) | Structural mast for mounting sensors and enclosures | Note: drilling SS is difficult — aluminium square pipe recommended for future builds | 1
Mechanical | Gill Radiation Shield (3D Printed) | Shields temp/humidity sensor from direct sun while allowing airflow | Printed on Bambu Lab A1 Mini, PETG filament | 1
Mechanical | Wind Sensor Holders (3D Printed) | Custom mounting holders for shield and wind sensors | 3D printed, PETG filament | 1 set
Mechanical | Waterproof Enclosure (opaque) | Houses ESP32 and wiring, fully sealed | Fitted with PTFE membrane, butyl tape, silicone gel | 1
Mechanical | Transparent Waterproof Enclosure | Houses UV sensor, needs clear sky view | Fitted with PTFE membrane, butyl tape, silicone gel | 1
Mechanical | Waterproof Butyl Tape | Seals enclosure seams and cable entry points | Self-fusing tape | As needed
Mechanical | Silicone Gel | Seals and cushions sensitive joints/connectors against moisture | General purpose sealant | As needed
Electrical Assembly Materials
Assembly | Zero PCB (Perfboard) | Prototyping board for permanent ESP32 + component soldering | Generic perfboard | 1
Assembly | Coated (Insulated) Wire Set | Point-to-point connections: board, sensors, connectors | Assorted gauges | As needed
Assembly | 3-Pin JST Connector | Secure, lockable, field-replaceable sensor connections | 3-pin, locking | As needed
Assembly | 4-Pin JST Connector | Secure, lockable, field-replaceable sensor connections | 4-pin, locking | As needed
Tools Required (Not Consumed Per Station)
Tools | Soldering Iron, Solder Wire, Flux, Cleaning Brush | Permanent electrical connections on the Zero PCB | Standard soldering kit | 1 set (shared)
Tools | Wire Stripper | Prepares insulated wire ends | Standard hand tool | 1 (shared)
Tools | Nose Plier | Precise bending/holding of small wires and connector pins | Standard hand tool | 1 (shared)
Tools | Drill Machine | Mounting holes in mast and enclosures | Standard power tool | 1 (shared)
Tools | Cutter Machine | Cutting wire, tape, and mechanical parts to length | Standard workshop tool | 1 (shared)
Quantities are per single station node. "As needed" items (wire, tape, connectors, sealant, tools) depend on build scale and are not fixed per-unit quantities. Status labels follow the project report's convention: Working/Verified = built and field-tested; Planned = present but not yet active.